## ECU_DATA
RAM_ADDR | DATA_WIDTH | BIT_OFFSET | DATA_TYPE | DATA_NAME | CONVERSION_FORMULA
0 | 16 | 0 | uint16 | Battery Voltage | x * 0.01
2 | 16 | 0 | uint16 | Battery Current | x * 0.1
4 | 16 | 0 | uint16 | Bus Voltage | x * 0.01
6 | 16 | 0 | uint16 | Generator Current | x * 0.1
8 | 16 | 0 | uint16 | Power Consumption | x * 0.1
10 | 8 | 0 | uint8 | Relay State | x
11 | 8 | 0 | uint8 | Fault Code | x
12 | 16 | 0 | uint16 | Battery Temperature | x * 0.1